## Sheet1
UNO B-Board BOM
Item # | *Designator | *Qty | Manufacturer | *Mfg Part # | Description / Value | *Package/Footprint | Type | Your Instructions / Notes
1 | C2 | 1 |  | C82601 | 100n | Capacitor_SMD:C_1206_3216Metric
2 | C3 | 1 |  | C326648 | 10n | Capacitor_SMD:C_1206_3216Metric
3 | C4,C5 | 2 |  | C9807 | 10u | Capacitor_SMD:C_1206_3216Metric
4 | D2,D3,D5,D8,D10,D12,D13 | 7 |  | C917117 | 1N4148 | Diode_SMD:D_SOD-323_HandSoldering
5 | J10 | 1 |  |  | Conn_02x05_Odd_Even | Connector_IDC:IDC-Header_2x05_P2.54mm_Vertical |  | DNP
6 | J16 | 1 |  |  | Conn_01x05_Pin | Connector_PinSocket_2.54mm:PinSocket_1x05_P2.54mm_Vertical |  | DNP
7 | J17 | 1 |  |  | Conn_01x13_Pin | Connector_PinSocket_2.54mm:PinSocket_1x13_P2.54mm_Vertical |  | DNP
8 | Q1 | 1 |  | C475630 | BC847 | Package_TO_SOT_SMD:SOT-23
9 | Q2,Q3 | 2 |  | C148244 | BC857 | Package_TO_SOT_SMD:SOT-23
10 | R17,R19,R25,R44,R50 | 5 |  | C136889 | 10k | Resistor_SMD:R_1206_3216Metric
11 | R6,R9,R12 | 3 |  | C131398 | 1k | Resistor_SMD:R_1206_3216Metric
12 | R10 | 1 |  | C844470 | 100R | Resistor_SMD:R_1206_3216Metric
13 | R11,R14,R18,R27,R28,R37,R38,R42 | 8 |  | C728669 | 100k | Resistor_SMD:R_1206_3216Metric
14 | R13 | 1 |  | C137251 | 56k | Resistor_SMD:R_1206_3216Metric
15 | R29,R30,R35,R48 | 4 |  | C870758 | 47k | Resistor_SMD:R_1206_3216Metric
16 | R43 | 1 |  | C844656 | 22k | Resistor_SMD:R_1206_3216Metric
17 | RV2, RV3 | 2 |  |  | 100k | Potentiometer_THT:Potentiometer_Bourns_3296W_Vertical |  | DNP
18 | U1 | 1 |  |  | L7809 | Package_TO_SOT_SMD:SOT-223-3_TabPin2 |  | DNP
19 | U2 | 1 |  |  | LM7909 | Package_TO_SOT_SMD:SOT-223-3_TabPin2 |  | DNP
20 | U3 | 1 |  | C174050 | LM13700 | Package_SO:SOIC-16_3.9x9.9mm_P1.27mm
21 | U5,U6 | 2 |  | C12594 | TL074 | Package_SO:SOIC-14_3.9x8.7mm_P1.27mm
Need a quick and accurante quote? Need an efficient production? Please read SMT Ordering Necessary Files & Info in 1 minute. Thank you very much!
Click for Instructions on How to Create a BOM